## Standard Costs
| Quantity |  | Cost fro Quantity (CFA) | Density kg/m3 | Cost per kg CFA | Cost per m3 CFA | Cost per m
Cement | 1000 | kg | 77000 | 1600 | 77 | 123200
Rebar | 1000 | kg | 470000 | 7800 | 470
Sand | 6.5 | m3 | 27000 | 1600 | 2.5962 | 4153.8462
Orange Gravel | 6.5 | m3 | 85000 | 1600 | 8.1731 | 13076.9231
Blue Gravier | 4 | m3 | 85000 | 1442 | 14.7365 | 21250
Chicken Wire | 25 | m @ 1.2 m roll | 40000 |  |  |  | 1600
Seke
| Quantity |  | Cost fro Quantity (CFA) | Density kg/m3 | Cost per kg CFA | Cost per m3 CFA | Cost per m
Cement | 1000 | kg | 82000 | 1600 | 82 | 131200 |  |  |  | CFA
Rebar | 1000 | kg | ? | 7800 | ?
Sand | 6.5 | m3 | 30000 | 1600 | 2.8846 | 4615.3846
Gravel | 6.5 | m3 | 85000 | 1600 | 8.1731 | 13076.9231
Chicken Wire | 1 | m @ m roll | ? |  |  |  | ?
we need to buy the: |  | plastic tank
guttering
|  | griagge |  |  |  | 28571.4286
|  | batt |  |  |  | 31250 |  | 218750 | per 7m3 camion
|  | plomberie |  |  |  | 9.375 | 2678.5714 | 3.5714

## Sizing
BASE Plan | [6 empty] | WALLS OF TANK
[16 empty] | Rise | 0.2 | m
Base Diameter | [6 empty] | Upper Bar Spacing |  | 300 | mm
7.6 | m | [14 empty] | Height | 2.3 | m | 2.15
Tank Diameter to Midpoint
|  |  |  | 7 | m
[7 empty] | Bottom 5 Bar Spacing |  | 200 | mm | [5 empty] | -0.15
Base Mesh |  |  |  | Circumference | 21.9911
Diameter of Mesh Bars |  | 6 | mm
No Bars Per metre |  | 5
No of Meshes |  | 2
THICK WIRE MESH
WALL CROSS SECTION |  |  |  | Vertical Bar Spacing |  | 200 | mm
Inside | [12 empty] | No per m |  | 0
[6 empty] | Thickness of Wall: |  | 60 | mm |  |  |  | Diameter of Wire |  | 3 | mm
Outisde
Verical Bar Diameter |  | 10 | mm |  | Horizontal Bar Diameters |  | 10 | mm |  | CHICKEN WIRE
Width of Roll
[10 empty] | 1.2 | m
ROOF PLAN
FOUNDATIONS
Roof Bar Diameters
|  |  |  | 12 | mm | [16 empty] | Volume
[14 empty] | 7 | m |  |  |  |  | 200 | mm
[13 empty] | Beton avec Baree Arme | [11 empty] | 1 | 2 | 4.0222 | 8.9231
[20 empty] | 100 | mm | 4.5365 | m3 | Beton avec Barre Arme | 1 | 2 | 8 | 16
[18 empty] | 500 | 500 | 50 | mm | 2.2682 | m3 | Beton sans Barre Arme
[20 empty] | 150 | mm | 6.8047 | m3 | Sable
ANCHORAGE L-BARS |  |  |  | HORIZONTAL BARS | [15 empty] | 0 | mm | 0 | m3
Anchorage bars |  | 10 | mm | Horizontal Bars |  | 10 | mm | [13 empty] | 300
Circumference Spacing |  | 200 | mm | 5 Bottom Bars |  | 5
Number of Bars |  | 109.9557 |  | Other Bars |  | 4.3333
Bar Length |  | 1000 | mm | Total Bars |  | 9.3333
Total Length |  | 109.9557 | m | Circumference Length |  | 21.9911 |  |  |  |  | 0.4 | m |  | 7.6 | m |  |  | 0.4 | m
Number of 12m Lengths |  | 9 |  | Total Length |  | 205.2507
|  |  |  | Number of 12m Length |  | 17.1042 | [7 empty] | 7.6 | m
Vertical Bars
|  |  |  | Number of Bars |  | 109.9557 | [7 empty] | 8.4 | m
|  |  |  | Length of Bars |  | 2.3
|  |  |  | Total Length |  | 252.8982
|  |  |  | Number of 12m lengths |  | 21.0749
Central Column
Bought |  |  |  | Length |  | 3.5
8mm | 52 |  |  | L Bar Length |  | 0.6
6mm | 2 |  |  | Number Colums |  | 6
|  |  |  | Number of L Bar |  | 6
|  |  |  | Total Column Length |  | 21
|  |  |  | Total L Bar Length |  | 3.6
|  |  |  | Total Bar Length |  | 24.6
|  |  |  | Total 12m Length |  | 2.05
Shallow Foundation House
Horizontal Bars
Piere Mort (Gravier)
Sable
Beton sans barre arme
Horizontal Bars
Horizontal Bars
Clinic
Pierre Orange

## Materials Bill
BILL OF MATERIALS
| Quantity |  | Density kg/m3 | Cost per m3 | Cost per kg | Cost (CFA) |  | Mass Ratios | Water | Cement | Sand | Aggregate | Total
Cement | 1000 | kg | 1450 | 53103.4483 | 77 | 77000 |  | Reinforced Concrete | 0.5 | 1 | 2 | 4 | 7.5
Rebar | 1000 | kg | 7800 | 60256.4103 | 470 | 470000 |  | Lean Concrete | 0.5 | 1 | 4 | 8 | 13.5
Sand | 6.5 | m3 | 1600 | 4153.8462 | 2.5962 | 27000 |  | Volume Ratios
Sieved Sand | 6.5 | m3 | 1442 | 4608.9832 | 3.1962 | 29958.3911 |  | Reinforced Concrete | 0.5 | 0.68966 | 1.25 | 5.2 | 7.6397
Blue Gravel | 4 | m3 | 1300 | 21250 | 8.1731 | 85000 |  | Lean Concrete | 0.5 | 0.68966 | 2.5 | 10.4 | 14.0897
Areas
Total Area of Tank Walls | 50.5796
Total Area of Tank Roof | 38.4845
Total Area of Ferro Cement | 89.0642
Foundations
[11 empty] | Height of Basket |  |  | 0.27
Reinforcement Mesh |  |  |  |  | Base Layers | Thickness (mm) |  | Diameter (m) | Volume (m3) |  | Diaamter of Basket |  |  | 0.38
Area | 38.4845 | m2 |  |  | Reinforced Concrete | 100 |  | 7.6 | 4.5365 |  | Volume of Basket of Aggreagte |  |  | 0.030621
No per m | 5 |  |  |  | Lean Concrete | 50 |  | 7.6 | 2.2682 |  | Number of Baskegts for Barrel |  |  | 6
Length per m2 | 10 | m |  |  | Sand | 150 |  | 7.6 | 6.8047 |  |  |  |  | 0.18373
Total Length per base mesh | 384.8451 | m |  |  | Gravel | 0 |  | 7.6 | 0 |  | Volume of Barrel of Aggregate |  |  | 0.174
Total length of both meshes | 769.6902 | m
Total Perimeter of Mesh | 47.7522 | m |  |  | Foundation Concrete | Ratio By weight |  |  |  |  | Volumes Ratios |  |  |  | Sum of Ratios | Volume Breakdown
Total Length | 817.4424 | m |  |  |  | Water | Cement | Sieved Sand | Gravel | Volume Total | Water m3 | Cement m3 | Sieved Sand m3 | Gravel m3 |  | Water m3 | Cement m3 | Sieved Sand m3 | Aggregate m3 | Total Volume
Total Volume of both meshes | 0.021762 | m |  |  | Reinforced | 0.5 | 1 | 2 | 4 | 4.5365 | 0.34483 | 0.68966 | 1.387 | 3.0769 | 5.4984 | 0.2845 | 0.569 | 1.1443 | 2.5386 | 4.5365
Total Mass of Both Meshes | 169.7473 | kg |  |  | Lean | 0.5 | 1 | 4 | 8 | 2.2682 | 0.34483 | 0.68966 | 2.7586 | 5.5172 | 9.3103 | 0.084009 | 0.16802 | 0.67207 | 1.3441 | 2.2682
Total Number of 12m length | 68.1202 | [13 empty] | TOTAL | 0.36851
Total | Volume m3 |  | Mass kg | Number of Barilles | Number of Baskets
Water | 0.68966 |  | 0.68966
Cement | 1.3793 |  | 2000
Sand | 6.8047 |  | 10887.5035
Sieved Sand | 4.1456 |  | 5977.931
Foundation Gravel | 0 |  | 0
Aggregate Blue Gravel | 3.8828 |  | 5047.5996 | 19.3148 | 115.8886 | 2700 |  | 52149.8629
Wall Reinforcement
Diameter to Midpoint: | 7 |  |  | Mid Point Perimeter | 21.9911 | m
Height: | 2.3
Vertical Bars | (if welded mesh) |  |  | 5 Bottom Horizontal Bars |  |  |  | Upper Horizontal Bars
Spacing mm | 200 | mm |  | Spacing | 200 | mm |  | Spacing | 300 | mm
No bars | 109.9557 |  |  | No Bars | 5 |  |  | No Bars | 4
Length of Bars inc anchorage | 2.3 | m |  | Length Per Bar | 21.9911 | m |  | Length Per Bar | 21.9911 | m
Total Length of bars | 252.8982 | m |  | Total Length of bars | 109.9557 | m |  | Total Length of bars | 87.9646 | m
Total Volume | 0.019863 | m3 |  | Total Volume | 0.0086359 | m3 |  | Total Volume | 0.0069087 | m3
Total Mass | 154.9281 | kg |  | Total Mass | 67.3601 | kg |  | Total Mass | 53.888 | kg
Roof Reinforcement
Radial Main Bars |  |  |  | Radial Minor Bars
Length inc anchorage | 7 | m |  | none
Number of Complete Diameter Bars | 12
Total Length | 84 | m
Total Volume | 0.0095002 | m3
Total Mass | 74.1014 | kg
Thick Wire Mesh |  |  | Chicken Wire
No per m | 0 |  | Area Twice Covered | 178.1283
length per 1m2 | 0 |  | Total Length of Roll | 148.4403
Total Volume per 1m2 | 0
Total mass per 1m2 | 0
Total Area | 89.0642
Total Mass | 0
Assume same as RC Base
Ferrocement Mix | [6 empty] | Mass Ratios | Water | Cement | Sand | Total
Total Area | 89.0642 | m2 |  |  |  |  | Reinforced Concrete | 1 | 2 | 4 | 7
Thickness | 60 | mm
Total Volume | 5.3438 | [5 empty] | Volume Ratios
[7 empty] | Reinforced Concrete | 1 | 1.3793 | 2.7739 | 5.1532
Total | Volume m3 |  | Mass kg
Water | 1.037 |  | 1.037
Cement | 1.4303 |  | 2073.9782
Sieved Sand | 2.8765 |  | 4602.4483

## Concrete Ratios
Volumes Ratios
| Water m3 | Cement m3 | Sieved Sand m3 | Gravel m3
Reinforced | 0.34483 | 0.68966 | 1.387 | 3.0769
Lean | 0.34483 | 0.68966 | 2.7586 | 5.5172
Volumes Ratios
| Water m3 | Cement m3 | Sieved Sand m3 | Gravel m3 |  | Mass | Water m3 | Cement m3 | Sieved Sand m3 | Gravel m3
[8 empty] | 1450 | 1442 | 1400
Reinforced |  | 1 | 2.0111 | 4.4615
Lean |  | 1 | 4 | 8 |  |  |  | 1 | 3 | 5
[8 empty] | 0.00068966 | 0.0020804 | 0.0035714
[8 empty] | 1 | 3.0166 | 5.1786
|  | Cement m3 | Sieved Sand m3 | Gravel m3
|  | 1450 | 1442 | 1500
Lean | Mass Ratio | 1 | 4 | 8
| Kilos | 50 | 200 | 400
| Volume/sac |  | 138.6963 | 266.6667
| Per Sac/Brouette | 1 | 2.7739 | 5.3333
|  | 1 | 3 | 5
|  | Cement | Sable | Gravier
Reinforced | Mass Ratio | 1 | 2.0111 | 4
| Kilos | 50 | 100.5548 | 200
| Volume/sac |  | 69.7329 | 133.3333
| Per Sac/Brouette | 1 | 1.3947 | 2.6667
| Use: | 2 | 3 | 6
|  | Cement | Sable | Gravier | Water
Walls | Mass Ratio | 1 | 2 | 0
| Kilos | 50 | 100 | 0
| Volume/sac |  | 69.3481 | 0
| Per Sac/Brouette | 1 | 1.387 | 0
| Use: | 2 | 3 | 0 | 0.8 or 0.9

## Material Bill Summary
Foundations | Water litres | Cement kg | Sand m3 | Sieved Sand m3 | Blue Gravel | TOTAL |  |  |  |  | s
Quantity | 689.6552 | 2000 | 6.8047 | 4.1456 | 3.8828
Cost CFA | 0 | 154000 | 27000 | 19106.9237 | 82508.84 | 282615.7637
Cost GBP | 0 | 205.3333 | 36 | 25.4759 | 110.0118 | 376.821
Rebar | Diameter mm | Length m | Mass | Cost CFA | Cost GBP
Vertical Walls Rebar | 10 | 252.8982 | 154.9281 | 72816.2141 | 97.0883 | [6 empty] | have to buy 7 m2 of sand
Horizontal Walls Rebar | 10 | 197.9203 | 121.2481 | 56986.6023 | 75.9821
Roof Rebar | 12 | 84 | 74.1014 | 34827.6459 | 46.4369
Base Rebar | 6 | 769.6902 | 169.7473 | 79781.2433 | 106.375 |  | 64.1409 | 16
Base L-Bars
TOTAL |  | 1304.5087 | 520.0249 | 244411.7056 | 325.8823
Mesh | Area | Length | Total Mass kg | Cost CFA | Cost GBP
Chicken Wire | 178.1283 | 148.4403 |  | 237504.4046 | 316.6725
Thick Wire Mesh | 178.1283 | 148.4403 | 0 | 0 | 0
TOTAL |  |  |  | 237504.4046 | 316.6725
Ferrocement Mix | Water litres | Cement kg | Sieved Sand m3 | TOTAL |  |  |  |  | m3 | m3
Quantity | 1036.9891 | 2073.9782 | 2.8765 |  |  |  |  | Sable | 9.6812 | 4
Cost CFA | 0 | 159696.3248 | 11948.6637 | 171644.9885 |  |  |  | gravier orange | #REF! | 5
Cost GBP | 0 | 212.9284 | 15.9316 | 228.86 |  |  |  | bleu gravier | 3.8828 | 3.5
Total Material Cost CFA | 698672.4578 | CFA
Total Material Cost GBP | 931.5633 | GBP

## Labour Bill
Worker Rates | [6 empty] | wee need to buy the: |  | plastic tank
5000 | per ouvrier | per day | they pay for food | [5 empty] | guttering
10000 | for seke | per day | [6 empty] | griagge
batt
20000 | per month for everyone's accomodation | [7 empty] | plomberie
mesh for inlet and overflow valves
Initial Payment
6 | days : | 4 | workers | 120000
|  | 1 | Seke | 60000
180000
240
Remaining Labour Costs
| Seke | Macon 1 | Macon 2 | Appretisage | Travailleur en Acier |  | TOTAL CFA | TOTAL GBP
Week 1 | 60000 | 30000 | 30000 | 30000 | 30000 |  | 180000 | 240
Week 2 | 60000 | 24000 | 24000 | 24000 | 24000 |  | 156000 | 208
Week 3 | 60000 | 24000 | 24000 | 24000 | 24000 |  | 156000 | 208
[7 empty] | 492000 | 656
Total Accomodation | [6 empty] | 20000 | 26.6667
[6 empty] | TOTAL | 512000 | 682.6667

## TOTAL BILL SUMMARY
Materials | Cost CFA | Cost GBP
Cement | 313696.3248 | 418.2618
Sand | 38948.6637 | 51.9316
Gravel | #REF! | #REF!
Acier | 244411.7056 | 325.8823
Chicken Wire | 237504.4046 | 316.6725
TOTAL | #REF! | #REF!
Labour | Cost CFA | Cost GBP
Seke | 270000 | 360
4 others Combined | 432000 | 576
Accomodation | 20000 | 26.6667
TOTAL | 722000 | 962.6667
TOTAL | Cost CFA | Cost GBP
Materials | #REF! | #REF!
Labour | 722000 | 962.6667
| #REF! | #REF!

## Grillage Costs
Total Area | 89.0642
Ma.co.no
Type | Length | Width | Cost/m | Cost/m2 | Total Cost |  | To Buy | Rolls | Length per roll | Total Length | Cost per roll | Total Cost
Fine Long chicken | 50 | 1.5 | 1200 | 800 | 71251.3214 |  | Fine long 1.5m | 2 | 50 | 100 | 60000 | 110000 | 146.6667
Thin or Thick Square | 25 | 1.2 | 2500 | 2083.3333 | 185550.3161 |  | Thin Square 1m | 1 | 25 | 25 | 32500 | 32500 | 43.3333
Big Chicken Wire | 50 | 1 | 800 | 800 | 71251.3214 | [6 empty] | 142500
190
Wissam
Big Chicken Wire | 25 | 2 | 1200 | 600 | 53438.491 | [6 empty] | 160000
Thin Squares | 25 | 1.2 | 1600 | 1333.3333 | 118752.2023 | [6 empty] | 213.3333
Thin Squares shorter | 25 | 1 | 1400 | 1400 | 124689.8124
[6 empty] | 7 | [5 empty] | 302500
Small Guy Accents
Thin square | 1 | 1.2 | 2500 | 2083.3333 | 185550.3161
Thick Square | 1 | 1.2 | 4500 | 3750 | 333990.569
Chicken Wire | 1 | 1.2 | 1200 | 1000 | 89064.1517